## Part List Report
| Component list |  | Bill of Materials for PCB Document [H7864-B.pcbdoc]
| Source Data From: |  | H7864-B.pcbdoc
| Project: |  | H7864.PrjPcb
| Variant: |  | Consult Schematic Sheet 2
| Report Date: | 28/03/21 | 15:38
| Print Date: | 2022-11-24 | 44889.7001
# | Designator | P/N | Description | Variant(S) (Consult Schematic Sheet 2) | Comment | Quantity
1 | C1 | TAJS106K006RNJ |  | A | 10uF | 1
2 | C2 | VJ0805Y103JXQPW1BC | Capacitor |  | VJ0805Y103JXAPW1BC | 1
3 | C3 | TCTAS0J107M8R |  | A | 100uF | 1
4 | C4 | B32642B6473J | Capacitor | B | 47nF 400VAC 15mm FILM | 1
5 | C5 | VJ0805Y104KXQCW1BC | Capacitor | C | VJ0805Y103JXAPW1BC | 1
6 | D1 | BAT54C | Schottky Barrier Double Diode | A | BAT54C | 1
7 | D2 | 1N4007 | 1 Amp General Purpose Rectifier |  | 1N4007 | 1
8 | D3 | 1N4007 | 1 Amp General Purpose Rectifier | B | 1N4007 | 1
9 | D4 | 1N4007 | 1 Amp General Purpose Rectifier |  | 1N4007 | 1
10 | D5 | SB130-T | 1 Amp General Purpose Rectifier |  | SB130-T | 1
11 | D6 | 1N4007 | 1 Amp General Purpose Rectifier | B | 1N4007 | 1
12 | D7 | BAT54C | Schottky Barrier Double Diode | C | BAT54C | 1
13 | F1 | 65600001009 | Fuse Holder 65600001009 + cover 65900000009 | B | Fuse holder, use 63mA fuse P/N 5ST 63-R | 1
14 | J9 | 640385-9 |  |  | 1-640385-9 | 1
15 | J14 | 640385-9 |  |  | 1-640385-9 | 1
16 | J15 | 640385-9 |  |  | 1-640385-9 | 1
17 | J16 | TE 640445-3 see note | Socket |  | Wire Solder | 1
18 | J17 |  | Socket |  | Remote On Off - | 1
19 | J18 | TE 640445-3 see note | Socket |  | Wire Solder | 1
20 | J19 | 640388-2 | Socket |  | Remote On Off + | 1
21 | LED1 | LTST-C170KRKT |  |  | LTST-C170KRKT | 1
22 | LED2 | LTST-C170KRKT |  |  | LTST-C170KRKT | 1
23 | LED3 | LTST-C170KRKT |  |  | LTST-C170TGKT | 1
24 | LED4 | LTST-C170KRKT |  |  | LTST-C170TGKT | 1
25 | MOV1 | 471KD10 | 10mm Disc Varistor | B | V10E300P, MOV-10D471K | 1
26 | P2 | 61300211121 | Header, 2-pin |  | Header/Jumper | 1
27 | P3 | B8B-PHDSS(LF)(SN) |  |  | B8B-PHDSS(LF)(SN) | 1
28 | P4 | 61300211121 | Header, 2-pin |  | Header/Jumper | 1
29 | P5 | B8B-PHDSS(LF)(SN) |  |  | B8B-PHDSS(LF)(SN) | 1
30 | P6 | 61300211121 | Header, 2-pin |  | Header/Jumper | 1
31 | P8 | 61300211121 | Header, 2-pin | C | Header/Jumper | 1
32 | Q1 | SI2306BDS-T1-E3 | N-Channel MOSFET |  | SI2306BDS-T1-E3 | 1
33 | Q2 | SI2306BDS-T1-E3 | N-Channel MOSFET |  | SI2306BDS-T1-E3 | 1
34 | Q3 | SI2306BDS-T1-E3 | N-Channel MOSFET |  | SI2306BDS-T1-E3 | 1
35 | R1 | CRCW080526K1FKEA | Resistor | A | 26.1K 1% | 1
36 | R2 | CRCW08051K00FKEAC | Resistor |  | 1K | 1
37 | R3 | CRCW0805180KFKEAC | Resistor | A | 180K 1% | 1
38 | R4 | CRCW080510K0JNEAC | Resistor | A | 10K | 1
39 | R5 | CRCW08051K00FKEAC | Resistor |  | 1K | 1
40 | R6 | CRCW0805180KFKEAC | Resistor | A | 180K 1% | 1
41 | R7 | CRCW0805330RFKEB | Resistor |  | 330 | 1
42 | R8 | MOS1CT528R223J | Resistor | B | 22K 1W TH | 1
43 | R9 | CRCW0805330RFKEB | Resistor |  | 330 | 1
44 | R10 | CRCW0805178RFKEA | Resistor |  | 178 | 1
45 | R11 | MOS1CT528R223J | Resistor | B | 22K 1W TH | 1
46 | R12 | CRCW080510K0JNEAC | Resistor | B | 10K | 1
47 | R13 | CRCW08050000Z0EC | Resistor |  | 0 | 1
48 | R14 | CRCW08052K00FKEAHP | Resistor |  | 2K | 1
49 | R15 | CRCW0805330RFKEB | Resistor |  | 330 | 1
50 | R16 | CRCW08050000Z0EC | Resistor |  | 0 | 1
51 | R17 | CRCW08051K00FKEAC | Resistor |  | 1K | 1
52 | R18 | CRCW0805383RFKEA | Resistor |  | 383 | 1
53 | R19 | CRCW08051K00FKEAC | Resistor |  | 1K | 1
54 | U1 | SN74AHCT14D | Hex Schmitt-Trigger Inverter | A, B | SN74AC14 | 1
55 | U2 | LTV816 | 4-Pin Phototransistor Optocoupler | B | LTV816 | 1
56 | U3 |  | FLASH-Based 8-Bit CMOS Microcontroller, 10-Bit A/D, 8-Pin PDIP, Industrial Temperature | C | PIC12F675-I/P | 1
Approved |  |  | Notes |  |  | 56
Note: J16-J18 can be populated with TE 640445-3, center pin must be removed. Orientation should match the wiring of loom J16-J18 for Live/Neutral connectios

## Project Information
Project Full Path | D:\GoogleDrive\VAX Museum\H7864\PCB Rev B\H7864.PrjPcb
Project Filename | H7864.PrjPcb
Variant Name | None
Data-Source Filename | H7864-B.pcbdoc
Data-Source Full Path | D:\GoogleDrive\VAX Museum\H7864\PCB Rev B\H7864-B.pcbdoc
Title | Bill of Materials for PCB Document [H7864-B.pcbdoc]
Total Quantity | 57
Report Time | 15:38
Report Date | 28/03/21
Report Date & Tine | 28/03/21 15:38
Output Name | Bill of Materials
Output Type | BOM_PartType
Output Generator Name | BOM
Output Generator Description | Bill of Materials